## Variable O and M costs
| Coal | Gas_CT | Gas_CC | Geothermal | Biomass | Nuclear | Hydropower | Solar | Wind
https://energy.ec.europa.eu/system/files/2020-10/final_report_levelised_costs_0.pdf | 3 |  | 2.1 | 0.32 |  | 6.4 | 0 | 0 | 0.39
https://www.statista.com/statistics/519144/power-plant-operation-and-maintenance-costs-in-the-us-by-technology/ | 4.71 |  | 2.315 | 1.21 | 5.06 | 2.81 | 1.46 | 0 | 0
NREL | 6 | 13 | 3 | 0 | 5 | 2 | 0 | 0 | 0
Average | 4.57 | 13 | 2.4717 | 0.51 | 5.03 | 3.7367 | 0.48667 | 0 | 0.13

## Fixed O and M costs
Euro/MW | Coal | Gas_CT | Gas_CC | Geothermal | Biomass | Nuclear | Hydropower | Solar Utility | Solar Commercal | Solar Residential | Wind onshore | Wind Offshore
https://energy.ec.europa.eu/system/files/2020-10/final_report_levelised_costs_0.pdf | 110400 |  | 23239.2149 | 230700.039 | 190337.6004 | 227451.5981 | 164391.9842 | 130957.3065 | 40882.3596 | 54013.6037 | 21609.7112 | 130957.3065
https://www.iea.org/reports/projected-costs-of-generating-electricity-2020 | 50000 | 15000 | 35000 |  |  | 60000 | 50000 | 20000 | 20000 | 25000 | 30000 | 100000
https://www.statista.com/statistics/519144/power-plant-operation-and-maintenance-costs-in-the-us-by-technology/ | 153763.4409 | 18279.5699 | 21505.3763 | 16129.0323 | 236559.1398 | 81720.4301 | 7526.8817 | 15053.7634 | 46236.5591 | 102150.5376 | 62365.5914 | 136155.1194
NREL | 43000 | 7000 | 14000 | 220000 | 107000 | 95000 | 76000 | 15000 | 17000 | 20000 | 51000 | 143000
Average | 89290.8602 | 13426.5233 | 23436.1478 | 155609.6904 | 177965.5801 | 116043.007 | 74479.7165 | 45252.7675 | 31029.7297 | 50291.0353 | 41243.8256 | 127528.1065

## Sheet2
| Wind Onshore | Wind Offshore | Solar Utility | Solar Residential | Solar Commerce | Geothermal | Hydro | Gas CT | Gas CC | Coal | Nuclear | Biomass
Dollar/kw_year | 51 | 143 | 17 | 20 | 15 | 220 | 76 | 7 | 14 | 43 | 95 | 58
Dollar/MW_year | 51000 | 143000 | 17000 | 20000 | 15000 | 220000 | 76000 | 7000 | 14000 | 43000 | 95000 | 58000
Eurp/MW_year | 54838.7097 | 153763.4409 | 18279.5699 | 21505.3763 | 16129.0323 | 236559.1398 | 81720.4301 | 7526.8817 | 15053.7634 | 46236.5591 | 102150.5376 | 62365.5914

## Table generator
Euro/MW/a | Coal | Gas_CT | Gas_CC | Geothermal | Nuclear
Trinomics | 110400 |  | 23239.2149 | 230700.039 | 227451.5981
iea | 50000 | 15000 | 35000 |  | 60000
Statista | 153763.4409 | 18279.5699 | 21505.3763 | 16129.0323 | 81720.4301
NREL | 43000 | 7000 | 14000 | 220000 | 95000
Average | 89290.8602 | 13426.5233 | 23436.1478 | 155609.6904 | 116043.007
Euro/MW | Hydropower | Biomass | Wind onshore | Wind Offshore
Trinomics | 164391.9842 | 190337.6004 | 21609.7112 | 130957.3065
iea | 50000 |  | 30000 | 100000
Statista | 7526.8817 | 236559.1398 | 62365.5914 | 136155.1194
NREL | 76000 | 107000 | 51000 | 143000
Average | 74479.7165 | 177965.5801 | 41243.8256 | 127528.1065
Euro/MW | Solar Utility | Solar Commercal | Solar Residential
Trinomics | 130957.3065 | 40882.3596 | 54013.6037
iea | 20000 | 20000 | 25000
Statista | 15053.7634 | 46236.5591 | 102150.5376
NREL | 15000 | 17000 | 20000
Average | 45252.7675 | 31029.7297 | 50291.0353
Euro/MWh | Coal | Gas_CT | Gas_CC | Geothermal | Biomass | Nuclear | Hydropower | Solar | Wind
Trinomics | 3 |  | 2.1 | 0.32 |  | 6.4 | 0 | 0 | 0.39
Statista | 4.71 |  | 2.315 | 1.21 | 5.06 | 2.81 | 1.46 | 0 | 0
NREL | 6 | 13 | 3 | 0 | 5 | 2 | 0 | 0 | 0
Average | 4.57 | 13 | 2.4717 | 0.51 | 5.03 | 3.7367 | 0.48667 | 0 | 0.13